## DataSheet
WASTE STREAM |  |  | 9R101 |  | Berkeley Centre Decommissioning : Primary ILW
SITE |  |  | Berkeley
SITE OWNER |  |  | Nuclear Decommissioning Authority
WASTE CUSTODIAN |  |  | Nuclear Restoration Services Ltd (NRS)
WASTE TYPE |  |  | ILW |  |  | 0
WASTE VOLUMES
[8 empty] | Reported (m3) |  |  |  | OR | Conditioned (m3) |  | Packaged (m3)
Stocks: |  |  | At 1.4.2025 |  |  |  |  | 18.9
Future arisings:
Total future arisings: | [7 empty] | 0.0
Total waste volume: | [7 empty] | 18.9
Number of waste packages in stock: |  |  | At 1.4.2025………………………...….. | [5 empty] | - | packages
Comment on arising rates: |  |  | -
Additional information on quantities: |  |  | Decommissioning of active facilities commenced in 2005.
Uncertainty factors on volumes: |  |  | Stock (upper): |  |  | x | 1.20 |  | Arisings (upper): |  | x | -
|  |  | Stock (lower): |  |  | x | 0.80 |  | Arisings (lower): |  | x | -
WASTE SOURCE |  |  | Materials that have been used in the examination of irradiated fuel, steel and graphite.
PHYSICAL CHARACTERISTICS
General description: |  |  | A variety of mild steel, stainless steel, lead and other materials mostly laboratory constructional materials and equipment. Includes some secondary waste. Waste can be packaged in standard ILW packages.
Changes since waste generated: |  |  | -
Bulk density (t/m³): |  |  | ~ | 1.5
Comment on density: |  |  | The average bulk density is estimated at ~1.5 t/m3.
CHEMICAL COMPOSITION
General description and components (%wt): |  |  | A variety of mild steels, stainless steels, lead and other materials. Percentage breakdown has not been assessed.
Chemical state: |  |  | Neutral
Sheet metal proportion / thickness: |  |  | Proportions of bulk metal items have not been assessed. Some items may be cut for packaging.
Metals and alloys (%wt):
[9 empty] | (%wt) | Type(s) / Grades(s) with proportions | [5 empty] | % of total C14 activity
|  |  | Stainless steel…………………………………. | [5 empty] | NE | -
|  |  | Other ferrous metals………………………...… | [5 empty] | NE | -
|  |  | Iron………………………...………………………………. | [6 empty] | -
|  |  | Aluminium…………………………...………… | [5 empty] | NE | -
|  |  | Beryllium…………………….……………….. | [5 empty] | NE | -
|  |  | Cobalt……………………..……………………. | [5 empty] | NE | Stellite
|  |  | Copper…………………………….……………….. | [5 empty] | NE | -
|  |  | Lead……………………………...……………… | [5 empty] | NE | -
|  |  | Magnox/Magnesium…………………………... | [5 empty] | TR | -
|  |  | Nickel………………………………………..... | [5 empty] | TR | Nimonic
|  |  | Titanium…………………………………..……. | [6 empty] | -
|  |  | Uranium………………………………...………. | [6 empty] | -
|  |  | Zinc………………………………...…… | [5 empty] | NE | -
|  |  | Zircaloy/Zirconium……………...…….………. | [5 empty] | NE | -
|  |  | Other metals…………………….…………. | [5 empty] | NE | Not fully assessed.
Organics (%wt):
[9 empty] | (%wt) | Type(s) and comment | [5 empty] | % of total C14 activity
|  |  | Total cellulosics…………..………… | [5 empty] | NE | -
|  |  | Paper, cotton………..…………… | [5 empty] | NE | -
|  |  | Wood…………..………………… | [5 empty] | NE | -
|  |  | Halogenated plastics…………..…… | [5 empty] | NE | -
|  |  | Total non-halogenated plastics……………… | [5 empty] | NE | -
|  |  | Condensation polymers…………………...….. | [5 empty] | NE | -
|  |  | Others…………..……………...…… | [5 empty] | NE | -
|  |  | Organic ion exchange materials…..……. | [5 empty] | = 0 | -
|  |  | Total rubber…………..……..…………… | [5 empty] | NE | -
|  |  | Halogenated rubber…………………..…..…… | [5 empty] | NE | -
|  |  | Non-halogenated rubber…………………....… | [5 empty] | NE | -
|  |  | Hydrocarbons…………………………..... | [6 empty] | -
|  |  | Oil or grease……..………………….….… | [6 empty] | -
|  |  | Fuel….………………….....…………... | [6 empty] | -
|  |  | Asphalt/Tarmac (cont.coal tar)….… | [6 empty] | -
|  |  | Asphalt/Tarmac (no coal tar)……...… | [6 empty] | -
|  |  | Bitumen………………………………… | [6 empty] | -
|  |  | Others………………………………………. | [6 empty] | -
|  |  | Other organics…………..……………………..… | [5 empty] | NE | -
Other materials (%wt):
[9 empty] | (%wt) | Type(s) and comment | [5 empty] | % of total C14 activity
|  |  | Inorganic ion exchange materials…...… | [5 empty] | = 0 | -
|  |  | Inorganic sludges and flocs…………….… | [5 empty] | = 0 | -
|  |  | Soil……………..……………………....………… | [5 empty] | = 0 | -
|  |  | Brick/Stone/Rubble………………......…………..………… | [5 empty] | = 0 | -
|  |  | Cementitious material……………………….…. | [5 empty] | = 0 | -
|  |  | Sand……………………………………….. | [6 empty] | -
|  |  | Glass/Ceramics………….…………..………… | [5 empty] | NE | -
|  |  | Graphite………..…………………………..……… | [5 empty] | NE | -
|  |  | Desiccants/Catalysts…………………… | [6 empty] | -
|  |  | Asbestos…………..……………………...… | [5 empty] | = 0 | -
|  |  | Non/low friable……..……………………………… | [6 empty] | -
|  |  | Moderately friable……..………………………… | [6 empty] | -
|  |  | Highly friable……..…………………………… | [6 empty] | -
|  |  | Free aqueous liquids…………..………… | [5 empty] | = 0 | -
|  |  | Free non-aqueous liquids…………….………..………… | [5 empty] | = 0 | -
|  |  | Powder/Ash…………..…………………...…… | [5 empty] | TR | -
COMPONENTS OF MATERIALS, WASTE PROPERTIES, MATERIALS NOT CONTRIBUTING TO MASS
Inorganic anions (%wt):
[9 empty] | (%wt) | Type(s) and comment
|  |  | Fluoride……..………………………………….. | [5 empty] | NE | -
|  |  | Chloride…………..…………………………….. | [5 empty] | NE | -
|  |  | Iodide…..………………………………...…. | [5 empty] | NE | -
|  |  | Cyanide…….…………………………………..… | [5 empty] | NE | -
|  |  | Carbonate………..…………………………...… | [5 empty] | NE | -
|  |  | Nitrate…………..…………………………...…. | [5 empty] | NE | -
|  |  | Nitrite…………..……………………………….... | [5 empty] | NE | -
|  |  | Phosphate……..…………………………...…. | [5 empty] | NE | -
|  |  | Sulphate………..…………………………….…. | [5 empty] | NE | -
|  |  | Sulphide………..……………………………...…. | [5 empty] | NE | -
Materials of interest for waste acceptance criteria:
[9 empty] | (%wt) | Type(s) and comment
|  |  | Combustible metals…………………………. | [5 empty] | = 0 | -
|  |  | Low flash point liquids……………………...… | [5 empty] | = 0 | -
|  |  | Explosive materials………………………….. | [5 empty] | = 0 | -
|  |  | Phosphorus…………..………………………… | [5 empty] | = 0 | -
|  |  | Hydrides………………………………….……… | [5 empty] | = 0 | -
|  |  | Biological etc. materials……………………….. | [5 empty] | = 0 | -
|  |  | Biodegradable materials…………...…………. | [5 empty] | 0 | -
|  |  | Putrescible wastes………..…………… | [5 empty] | = 0 | -
|  |  | Non-putrescible wastes………..…………… | [6 empty] | -
|  |  | Corrosive materials…………………………. | [5 empty] | = 0 | -
|  |  | Pyrophoric materials………………………….. | [5 empty] | = 0 | -
|  |  | Generating toxic gases……………………….. | [5 empty] | = 0 | -
|  |  | Reacting with water…………………………...… | [5 empty] | = 0 | -
|  |  | Higher activity particles…………………………………. | [6 empty] | -
|  |  | Soluble solids as bulk chemical compounds……………………..………………….… | [6 empty] | -
Hazardous substances / non hazardous pollutants: |  |  | -
[9 empty] | (%wt) | Type(s) and comment
|  |  | Acrylamide…………………………… | [6 empty] | -
|  |  | Benzene………………..……………… | [6 empty] | -
|  |  | Chlorinated solvents………..……………. | [6 empty] | -
|  |  | Formaldehyde…………………………. | [6 empty] | -
|  |  | Organometallics…………………………. | [6 empty] | -
|  |  | Phenol……………………………………….... | [6 empty] | -
|  |  | Styrene…..…...…..…..……………………….. | [6 empty] | -
|  |  | Tri-butyl phosphate……………………….………... | [6 empty] | -
|  |  | Other organophosphates……………………….. | [6 empty] | -
|  |  | Vinyl chloride………………………………………. | [6 empty] | -
|  |  | Arsenic……………………………………….... | [6 empty] | -
|  |  | Barium…………………………………..…………. | [6 empty] | -
|  |  | Boron…………………….……………………….. | [5 empty] | 0 | -
|  |  | Boron (in Boral)…………………………………………………. | [6 empty] | -
|  |  | Boron (non-Boral)…………………………………………………. | [6 empty] | -
|  |  | Cadmium………………………………….……………….. | [6 empty] | -
|  |  | Caesium……………………………………..……………. | [6 empty] | -
|  |  | Selenium………………………………………….……. | [6 empty] | -
|  |  | Chromium………………………..………………………. | [6 empty] | -
|  |  | Molybdenum……………………………..…………………. | [6 empty] | -
|  |  | Thallium…………………………...………………………. | [6 empty] | -
|  |  | Tin………………………………...……………………… | [6 empty] | -
|  |  | Vanadium…………………………………...…………………. | [6 empty] | -
|  |  | Mercury compounds…………………...……………………. | [6 empty] | -
|  |  | Others…………………………………………..…… | [6 empty] | -
Complexing agents (%wt): |  |  | Yes
[9 empty] | (%wt) | Type(s) and comment
|  |  | EDTA…………………….…………………….. | [6 empty] | -
|  |  | DPTA…….…...………………………………………. | [6 empty] | -
|  |  | NTA……………...…………………………………… | [6 empty] | -
|  |  | Polycarboxylic acids………………………………… | [6 empty] | -
|  |  | Other organic complexants…………………………..… | [6 empty] | -
|  |  | Total complexing agents………………………...… | [5 empty] | TR | -
Physical components: | [8 empty] | Number | Type(s) and comment
|  |  | Sources………………………………...… | [6 empty] | -
|  |  | Electronic & Electrical Equipment (EEE) | [6 empty] | -
|  |  | EEE Type 1……………………….……………. | [6 empty] | -
|  |  | EEE Type 2…………………………………...……. | [6 empty] | -
|  |  | EEE Type 3………………………………...……. | [6 empty] | -
|  |  | EEE Type 4………………………………….……. | [6 empty] | -
|  |  | EEE Type 5…………………………………..……. | [6 empty] | -
TREATMENT, PACKAGING AND DISPOSAL
Planned on-site / off-site treatment(s): |  |  | Treatment | [8 empty] | On-site / Off-site |  | Stream volume %
Size reduction
Decay storage
Low force compaction
Supercompaction (HFC)
Incineration
|  |  | Drying/dewatering/liquid separation | [8 empty] | On-site |  | 100.0
Tie down/fixatives/strippable coating/painting application
Decontamination
Metal treatment
Recycling / reuse
Thermal treatment, including vitrification
Encapsulation
Polymer encapsulation
Other physical treatment
Other chemical treatment
Containerisation
Treatment not yet determined
None
Comments on planned treatments: |  |  | -
Conditioning method: |  |  | To be co-packaged with 9R02, 9R10, 9R13, 9R17, 9R19, 9R112, 9R118. Packages are assigned to 9R02 & 9R101.
Conditioning plants: |  | Plant Name | [6 empty] | Location
|  | BRK AVDS | [6 empty] | Berkeley
Likely conditioning matrix: |  |  | -
Further information on the conditioning matrix: |  |  | -
Waste Packaging:
Likely container type: | Container | [6 empty] | Waste packaged (vol%) |  | Waste loading (m³) |  | Payload (m³) |  | Number of packages |  | Estimated start date for packaging
| 3 m³ RS box | [6 empty] | 100.0 |  | 3.2 |  | 2.5 |  | 6 |  | -
Range in container waste loading: |  |  | -
Other information on packaging and conditioning: |  |  | -
Conditioned density (t/m³): |  |  | -
Conditioned density comment: |  |  | -
Management Routes: |  |  | Disposal Route | [8 empty] | Stream volume % |  | Raw density t/m3 |  | Start date
Expected to be consigned to a Near Site, Near Surface Disposal Facility (Scotland)
Expected to be Non-NSD HAW managed under Scottish Government's policy
Expected to be disposed to LLW Vaults NRS Dounreay
|  |  | Expected to be consigned to the Geological Disposal Facility | [8 empty] | 100.0
Expected to be consigned to a Near Surface Disposal Facility
Expected to be consigned to the LLW Repository
Expected to be consigned to a Landfill Facility
Expected to be disposed On-Site
Expected to be managed by In-Situ Disposal
Expected to be consigned to an Incineration Facility
Expected to be consigned to a Metal Treatment Facility
Expected to be Out of Scope
Expected to be recycled / reused
Disposal route not known
Classification codes for waste expected to be consigned to a landfill facility:
Opportunities for alternative disposal routing: | [5 empty] | No
| Baseline Management Route |  |  | Opportunity Management Route |  |  |  | Stream volume (%) |  |  | Opportunity Confidence |  | Comment
| - |  |  | - |  |  |  | - |  |  | - |  | -
| - |  |  | - |  |  |  | - |  |  | - |  | -
RADIOACTIVITY
Source: |  |  | There will be contamination by fission products and activation products.
Uncertainty: |  |  | Estimates have been made from waste disposed during previous cave line refurbishment.
Measurement of radioactivities: |  |  | From health physics returns of LLW packages sent for disposal.
Chemical form of radionuclides: |  | H-3: | The chemical form of tritium has not been assessed.
| C-14: |  | The chemical form of carbon 14 has not been assessed.
| Cl-36: |  | The chemical form of chlorine 36 has not been assessed.
| Se-79: | Selenium-79 | -
| Tc-99: | Selenium-79 | -
| I-129: |  | -
| Ra: |  | The radium isotopes content is expected to be insignificant.
| Th: |  | The thorium isotopes content is expected to be insignificant.
| U: |  | The chemical form of uranium isotopes has not been assessed.
Np: |  |  | -
Pu: |  |  | The chemical form of plutonium isotopes has not been assessed.

## Radionuclide
WASTE STREAM |  |  |  | 9R101 |  |  |  | Berkeley Centre Decommissioning : Primary ILW
|  | Mean radioactivity, TBq/m³ | [7 empty] | Mean radioactivity, TBq/m³
| Nuclide | Waste at |  | Bands and Code |  |  | Future Arisings | Bands and Code |  | Waste at |  | Bands and Code |  |  | Future Arisings |  | Bands and Code
|  | 2025-04-01 | [6 empty] | Nuclide | 2025-04-01
| H 3 |  | 1.71E-04 | C | C | 2 |  |  | Gd 153 |  |  |  |  | 8
| Be 10 |  |  |  |  | 8 |  |  | Ho 163 |  |  |  |  | 8
| C 14 |  | 2.00E-05 | C | C | 2 |  |  | Ho 166m |  |  |  |  | 8
| Na 22 |  |  |  |  | 8 |  |  | Tm 170 |  |  |  |  | 8
| Al 26 |  |  |  |  | 8 |  |  | Tm 171 |  |  |  |  | 8
| Cl 36 |  | 5.00E-05 | C | C | 2 |  |  | Lu 174 |  |  |  |  | 8
| Ar 39 |  |  |  |  | 8 |  |  | Lu 176 |  |  |  |  | 8
| Ar 42 |  |  |  |  | 8 |  |  | Hf 178n |  |  |  |  | 8
| K 40 |  |  |  |  | 8 |  |  | Hf 182 |  |  |  |  | 8
| Ca 41 |  |  |  |  | 6 |  |  | Pt 193 |  |  |  |  | 8
| Mn 53 |  |  |  |  | 8 |  |  | Tl 204 |  |  |  |  | 8
| Mn 54 |  |  |  |  | 8 |  |  | Pb 205 |  |  |  |  | 8
| Fe 55 |  | 2.36E-05 | C | C | 2 |  |  | Pb 210 |  |  |  |  | 8
| Co 60 |  | 5.38E-05 | C | C | 2 |  |  | Bi 208 |  |  |  |  | 8
| Ni 59 |  |  |  |  | 6 |  |  | Bi 210m |  |  |  |  | 8
| Ni 63 |  | 5.60E-04 | C | C | 2 |  |  | Po 210 |  |  |  |  | 8
| Zn 65 |  |  |  |  | 8 |  |  | Ra 223 |  |  |  |  | 8
| Se 79 |  |  |  |  | 6 |  |  | Ra 225 |  |  |  |  | 8
| Kr 81 |  |  |  |  | 8 |  |  | Ra 226 |  |  |  |  | 8
| Kr 85 |  |  |  |  | 8 |  |  | Ra 228 |  |  |  |  | 8
| Rb 87 |  |  |  |  | 8 |  |  | Ac 227 |  |  |  |  | 8
| Sr 90 |  | 1.57E-02 | C | C | 2 |  |  | Th 227 |  |  |  |  | 8
| Zr 93 |  |  |  |  | 6 |  |  | Th 228 |  |  |  |  | 8
| Nb 91 |  |  |  |  | 8 |  |  | Th 229 |  |  |  |  | 8
| Nb 92 |  |  |  |  | 8 |  |  | Th 230 |  |  |  |  | 8
| Nb 93m |  |  |  |  | 6 |  |  | Th 232 |  |  |  |  | 8
| Nb 94 |  |  |  |  | 6 |  |  | Th 234 |  | 1.00E-07 | C | C | 2
| Mo 93 |  |  |  |  | 6 |  |  | Pa 231 |  |  |  |  | 8
| Tc 97 |  |  |  |  | 8 |  |  | Pa 233 |  |  |  |  | 8
| Tc 99 |  |  |  |  | 6 |  |  | U 232 |  |  |  |  | 8
| Ru 106 |  | 1.03E-08 | C | C | 2 |  |  | U 233 |  |  |  |  | 8
| Pd 107 |  |  |  |  | 6 |  |  | U 234 |  | 4.08E-07 | C | C | 2
| Ag 108m |  | 9.83E-06 | C | C | 2 |  |  | U 235 |  | 7.00E-09 | C | C | 2
| Ag 110m |  |  |  |  | 8 |  |  | U 236 |  | 8.00E-08 | C | C | 2
| Cd 109 |  |  |  |  | 8 |  |  | U 238 |  | 1.00E-07 | C | C | 2
| Cd 113m |  |  |  |  | 8 |  |  | Np 237 |  |  |  |  | 8
| Sn 119m |  |  |  |  | 8 |  |  | Pu 236 |  |  |  |  | 6
| Sn 121m |  |  |  |  | 6 |  |  | Pu 238 |  | 2.77E-04 | C | C | 2
| Sn 123 |  |  |  |  | 8 |  |  | Pu 239 |  | 7.00E-05 | C | C | 2
| Sn 126 |  |  |  |  | 6 |  |  | Pu 240 |  | 1.00E-04 | C | C | 2
| Sb 125 |  | 4.85E-06 | C | C | 2 |  |  | Pu 241 |  | 4.33E-03 | C | C | 2
| Sb 126 |  |  |  |  | 8 |  |  | Pu 242 |  |  |  |  | 6
| Te 125m |  | 1.21E-06 | C | C | 2 |  |  | Am 241 |  | 3.84E-04 | C | C | 2
| Te 127m |  |  |  |  | 8 |  |  | Am 242m |  |  |  |  | 6
| I 129 |  | 4.00E-09 | C | C | 2 |  |  | Am 243 |  |  |  |  | 8
| Cs 134 |  | 3.49E-06 | C | C | 2 |  |  | Cm 242 |  |  |  |  | 8
| Cs 135 |  |  |  |  | 6 |  |  | Cm 243 |  | 1.60E-06 | C | C | 2
| Cs 137 |  | 7.15E-03 | C | C | 2 |  |  | Cm 244 |  | 5.46E-05 | C | C | 2
| Ba 133 |  | 3.63E-06 | C | C | 2 |  |  | Cm 245 |  |  |  |  | 6
| La 137 |  |  |  |  | 8 |  |  | Cm 246 |  |  |  |  | 6
| La 138 |  |  |  |  | 8 |  |  | Cm 248 |  |  |  |  | 8
| Ce 144 |  |  |  |  | 8 |  |  | Cf 249 |  |  |  |  | 8
| Pm 145 |  |  |  |  | 8 |  |  | Cf 250 |  |  |  |  | 8
| Pm 147 |  | 4.28E-05 | C | C | 2 |  |  | Cf 251 |  |  |  |  | 8
| Sm 147 |  |  |  |  | 8 |  |  | Cf 252 |  |  |  |  | 8
| Sm 151 |  |  |  |  | 8 |  |  | Unsp a
| Eu 152 |  |  |  |  | 6 |  |  | Unsp b/g
| Eu 154 |  | 8.95E-05 | C | C | 2 |  |  | Total a |  | 0.00088773 |  |  | * |  | 0 |  | *
| Eu 155 |  | 1.21E-05 | C | C | 2 |  |  | Total b/g |  | 0.028254 |  |  | * |  | 0 |  | *
| Bands (Upper and Lower) | [7 empty] | Code
| A a factor of 1.5 | [7 empty] | 1 Measured activity
| B a factor of 3 | [7 empty] | 2 Derived activity (best estimate)
| C a factor of 10 | [7 empty] | 3 Derived activity (upper limit)
| D a factor of 100 | [7 empty] | 4 Not present
| E a factor of 1000 | [7 empty] | 5 Present but not significant
6 Likely to be present but not assessed
| Note: Bands quantify uncertainty in | [7 empty] | 7 Present in significant quantities but not determined
| the mean radioactivity. | [7 empty] | 8 Not expected to be present in significant quantity
* Total calculated from the 114 declared radionuclides