## DataSheet
WASTE STREAM |  |  | 9R102 |  | Berkeley Centre Decommissioning: Primary LLW
SITE |  |  | Berkeley
SITE OWNER |  |  | Nuclear Decommissioning Authority
WASTE CUSTODIAN |  |  | Nuclear Restoration Services Ltd (NRS)
WASTE TYPE |  |  | LLW |  |  | 0
WASTE VOLUMES
[8 empty] | Reported (m3) |  |  |  | OR | Conditioned (m3) |  | Packaged (m3)
Stocks: |  |  | At 1.4.2025 |  |  |  |  | 24.8
Future arisings: |  |  | 1.4.2025 - 31.3.2026 |  |  |  |  | 29.9
|  |  | 1.4.2026 - 31.3.2027 |  |  |  |  | 29.9
|  |  | 1.4.2027 - 31.3.2028 |  |  |  |  | 27.0
|  |  | 1.4.2028 - 31.3.2029 |  |  |  |  | 27.0
|  |  | - |  |  |  |  | 0
|  |  | 1.4.2029 - 31.3.2038 |  |  |  |  | 321.1
Total future arisings: | [7 empty] | 434.9
Total waste volume: | [7 empty] | 459.8
Number of waste packages in stock: |  |  | At 1.4.2025………………………...….. | [5 empty] | - | packages
Comment on arising rates: |  |  | -
Additional information on quantities: |  |  | -
Uncertainty factors on volumes: |  |  | Stock (upper): |  |  | x | 1.20 |  | Arisings (upper): |  | x | 1.20
|  |  | Stock (lower): |  |  | x | 0.80 |  | Arisings (lower): |  | x | 0.80
WASTE SOURCE |  |  | General LLW waste arisings from initial decommissioning of the Berkeley Centre. The main source of the waste is from glove boxes, caves and cells used for post irradiation examination (PIE) of fuel, reactor graphite and steel from Magnox and Advance Gas Reactor (AGR) power stations throughout the UK. Following PIE and analysis, items were sent to the Berkeley Centre ILW store. Following de licence of the Berkeley Centre the site boundaries were changed, and the Shielded Area arisings were included in these waste streams along with some waste from the ILW store.
PHYSICAL CHARACTERISTICS
General description: |  |  | Contaminated structural material (e.g. concrete and pond scabblings), fixtures, fittings and equipment comprised of mostly metals and plastics and associated secondary waste from decommissioning. Items include ladders, tooling, scaffolding, cabling, ventilation equipment. Laboratory waste from PIE and analysis of fuels, graphite and steels (i.e. consumable laboratory items) along with waste from remote inspection activities at the Littlebrook site. The predominant materials are metal, plastics and rubber. Redundant equipment utilised in PIE and analysis of fuel, graphite and steels. The predominant material is metal, with small quantities of plastics and rubble. Items include cave cans, pipework, tooling. Waste from contamination control procedures applied during the extraction of primary decommissioning waste at the Berkeley Centre, including paper, cotton and plastics.
Changes since waste generated: |  |  | -
Bulk density (t/m³): |  |  | ~ | 4.4
Comment on density: |  |  | -
CHEMICAL COMPOSITION
General description and components (%wt): |  |  | A variety of materials including Metal (87%), Concrete/Rubble (2%), Biodegradable (non-putrescible) (4%), Plastics (Halogenated) (1%), Plastics (non-halogenated) (2%), Rubber (1%), Wood (2%), Others (1%)
Chemical state: |  |  | Neutral
Sheet metal proportion / thickness: |  |  | Some items may have been cut for packaging but an assessment of item dimensions has not been made.
Metals and alloys (%wt):
[9 empty] | (%wt) | Type(s) / Grades(s) with proportions | [5 empty] | % of total C14 activity
|  |  | Stainless steel…………………………………. | [5 empty] | ~ 37.7 | Assorted stainless steel including: Pipework, tooling, fixtures, fittings, beams, cave-cans, and other miscellaneous plant items and equipment
|  |  | Other ferrous metals………………………...… | [5 empty] | ~ 25.1 | Drums, Pipework, tooling, fixtures, fittings, beams, cave-cans, and other miscellaneous plant items and equipment.
|  |  | Iron………………………...………………………………. | [6 empty] | -
|  |  | Aluminium…………………………...………… | [5 empty] | ~ 2.0 | Ladders, scaffolding, HEPA filters and miscellaneous items and equipment
|  |  | Beryllium…………………….……………….. | [6 empty] | -
|  |  | Cobalt……………………..……………………. | [6 empty] | -
|  |  | Copper…………………………….……………….. | [5 empty] | ~ 2.4 | Copper cabling
|  |  | Lead……………………………...……………… | [5 empty] | ~ 19.7 | Lead shielding blocks
|  |  | Magnox/Magnesium…………………………... | [6 empty] | -
|  |  | Nickel………………………………………..... | [6 empty] | -
|  |  | Titanium…………………………………..……. | [6 empty] | -
|  |  | Uranium………………………………...………. | [6 empty] | -
|  |  | Zinc………………………………...…… | [5 empty] | ~ 0.04 | Miscellaneous galvanised items, HEPA filters
|  |  | Zircaloy/Zirconium……………...…….………. | [6 empty] | -
|  |  | Other metals…………………….…………. | [5 empty] | NE | -
Organics (%wt):
[9 empty] | (%wt) | Type(s) and comment | [5 empty] | % of total C14 activity
|  |  | Total cellulosics…………..………… | [5 empty] | ~ 2.0 | -
|  |  | Paper, cotton………..…………… | [5 empty] | ~ 0 | -
|  |  | Wood…………..………………… | [5 empty] | ~ 2.0 | -
|  |  | Halogenated plastics…………..…… | [5 empty] | ~ 1.0 | Plastic sheeting, tents, bags, packaging, PPE
|  |  | Total non-halogenated plastics……………… | [5 empty] | ~ 2.0 | -
|  |  | Condensation polymers…………………...….. | [5 empty] | ~ 1.0 | Plastic wrap, tents, bags, packaging, containers, PPE
|  |  | Others…………..……………...…… | [5 empty] | ~ 1.0 | Plastic wrap, tents, bags, packaging, containers, PPE
|  |  | Organic ion exchange materials…..……. | [5 empty] | = 0 | -
|  |  | Total rubber…………..……..…………… | [5 empty] | ~ 1.0 | -
|  |  | Halogenated rubber…………………..…..…… | [5 empty] | ~ 1.0 | -
|  |  | Non-halogenated rubber…………………....… | [5 empty] | NE | -
|  |  | Hydrocarbons…………………………..... | [6 empty] | -
|  |  | Oil or grease……..………………….….… | [6 empty] | -
|  |  | Fuel….………………….....…………... | [6 empty] | -
|  |  | Asphalt/Tarmac (cont.coal tar)….… | [6 empty] | -
|  |  | Asphalt/Tarmac (no coal tar)……...… | [6 empty] | -
|  |  | Bitumen………………………………… | [6 empty] | -
|  |  | Others………………………………………. | [6 empty] | -
|  |  | Other organics…………..……………………..… | [5 empty] | NE | -
Other materials (%wt):
[9 empty] | (%wt) | Type(s) and comment | [5 empty] | % of total C14 activity
|  |  | Inorganic ion exchange materials…...… | [5 empty] | = 0 | -
|  |  | Inorganic sludges and flocs…………….… | [5 empty] | = 0 | -
|  |  | Soil……………..……………………....………… | [5 empty] | NE | -
|  |  | Brick/Stone/Rubble………………......…………..………… | [5 empty] | NE | -
|  |  | Cementitious material……………………….…. | [5 empty] | ~ 2.0 | of which circa 0.02% is encapsulated sludge
|  |  | Sand……………………………………….. | [6 empty] | -
|  |  | Glass/Ceramics………….…………..………… | [5 empty] | ~ 0.14 | Lagging
|  |  | Graphite………..…………………………..……… | [5 empty] | NE | -
|  |  | Desiccants/Catalysts…………………… | [6 empty] | -
|  |  | Asbestos…………..……………………...… | [5 empty] | ~ 0.81 | -
|  |  | Non/low friable……..……………………………… | [5 empty] | ~ 0.27 | Equal portions of white/brown/blue asbestos assumed. Lagging / Contaminated clothing / Insulation Board
|  |  | Moderately friable……..………………………… | [5 empty] | ~ 0.27 | Equal portions of white/brown/blue asbestos assumed. Lagging / Contaminated clothing / Insulation Board
|  |  | Highly friable……..…………………………… | [5 empty] | ~ 0.27 | Equal portions of white/brown/blue asbestos assumed. Lagging / Contaminated clothing / Insulation Board
|  |  | Free aqueous liquids…………..………… | [5 empty] | = 0 | -
|  |  | Free non-aqueous liquids…………….………..………… | [5 empty] | = 0 | -
|  |  | Powder/Ash…………..…………………...…… | [5 empty] | = 0 | -
COMPONENTS OF MATERIALS, WASTE PROPERTIES, MATERIALS NOT CONTRIBUTING TO MASS
Inorganic anions (%wt):
[9 empty] | (%wt) | Type(s) and comment
|  |  | Fluoride……..………………………………….. | [5 empty] | NE | -
|  |  | Chloride…………..…………………………….. | [5 empty] | NE | -
|  |  | Iodide…..………………………………...…. | [5 empty] | NE | -
|  |  | Cyanide…….…………………………………..… | [5 empty] | NE | -
|  |  | Carbonate………..…………………………...… | [5 empty] | NE | -
|  |  | Nitrate…………..…………………………...…. | [5 empty] | NE | -
|  |  | Nitrite…………..……………………………….... | [5 empty] | NE | -
|  |  | Phosphate……..…………………………...…. | [5 empty] | TR | -
|  |  | Sulphate………..…………………………….…. | [5 empty] | NE | -
|  |  | Sulphide………..……………………………...…. | [5 empty] | NE | -
Materials of interest for waste acceptance criteria:
[9 empty] | (%wt) | Type(s) and comment
|  |  | Combustible metals…………………………. | [5 empty] | = 0 | -
|  |  | Low flash point liquids……………………...… | [5 empty] | = 0 | -
|  |  | Explosive materials………………………….. | [5 empty] | = 0 | -
|  |  | Phosphorus…………..………………………… | [5 empty] | = 0 | -
|  |  | Hydrides………………………………….……… | [5 empty] | = 0 | -
|  |  | Biological etc. materials……………………….. | [5 empty] | = 0 | -
|  |  | Biodegradable materials…………...…………. | [5 empty] | P 4.0 | -
|  |  | Putrescible wastes………..…………… | [5 empty] | = 0 | -
|  |  | Non-putrescible wastes………..…………… | [5 empty] | P 4.0 | -
|  |  | Corrosive materials…………………………. | [5 empty] | = 0 | -
|  |  | Pyrophoric materials………………………….. | [5 empty] | = 0 | -
|  |  | Generating toxic gases……………………….. | [5 empty] | = 0 | -
|  |  | Reacting with water…………………………...… | [5 empty] | = 0 | -
|  |  | Higher activity particles…………………………………. | [6 empty] | -
|  |  | Soluble solids as bulk chemical compounds……………………..………………….… | [6 empty] | -
Hazardous substances / non hazardous pollutants: |  |  | -
[9 empty] | (%wt) | Type(s) and comment
|  |  | Acrylamide…………………………… | [6 empty] | -
|  |  | Benzene………………..……………… | [6 empty] | -
|  |  | Chlorinated solvents………..……………. | [6 empty] | -
|  |  | Formaldehyde…………………………. | [6 empty] | -
|  |  | Organometallics…………………………. | [6 empty] | -
|  |  | Phenol……………………………………….... | [6 empty] | -
|  |  | Styrene…..…...…..…..……………………….. | [6 empty] | -
|  |  | Tri-butyl phosphate……………………….………... | [6 empty] | -
|  |  | Other organophosphates……………………….. | [6 empty] | -
|  |  | Vinyl chloride………………………………………. | [6 empty] | -
|  |  | Arsenic……………………………………….... | [6 empty] | -
|  |  | Barium…………………………………..…………. | [6 empty] | -
|  |  | Boron…………………….……………………….. | [5 empty] | 0 | -
|  |  | Boron (in Boral)…………………………………………………. | [6 empty] | -
|  |  | Boron (non-Boral)…………………………………………………. | [6 empty] | -
|  |  | Cadmium………………………………….……………….. | [6 empty] | -
|  |  | Caesium……………………………………..……………. | [6 empty] | -
|  |  | Selenium………………………………………….……. | [6 empty] | -
|  |  | Chromium………………………..………………………. | [6 empty] | -
|  |  | Molybdenum……………………………..…………………. | [6 empty] | -
|  |  | Thallium…………………………...………………………. | [6 empty] | -
|  |  | Tin………………………………...……………………… | [6 empty] | -
|  |  | Vanadium…………………………………...…………………. | [6 empty] | -
|  |  | Mercury compounds…………………...……………………. | [6 empty] | -
|  |  | Others…………………………………………..…… | [6 empty] | -
Complexing agents (%wt): |  |  | Yes
[9 empty] | (%wt) | Type(s) and comment
|  |  | EDTA…………………….…………………….. | [6 empty] | -
|  |  | DPTA…….…...………………………………………. | [6 empty] | -
|  |  | NTA……………...…………………………………… | [6 empty] | -
|  |  | Polycarboxylic acids………………………………… | [6 empty] | -
|  |  | Other organic complexants…………………………..… | [5 empty] | TR | Citrates from Decon90
|  |  | Total complexing agents………………………...… | [5 empty] | TR | -
Physical components: | [8 empty] | Number | Type(s) and comment
|  |  | Sources………………………………...… | [6 empty] | -
|  |  | Electronic & Electrical Equipment (EEE) | [6 empty] | -
|  |  | EEE Type 1……………………….……………. | [6 empty] | -
|  |  | EEE Type 2…………………………………...……. | [6 empty] | -
|  |  | EEE Type 3………………………………...……. | [6 empty] | -
|  |  | EEE Type 4………………………………….……. | [5 empty] | P | -
|  |  | EEE Type 5…………………………………..……. | [6 empty] | -
TREATMENT, PACKAGING AND DISPOSAL
Planned on-site / off-site treatment(s): |  |  | Treatment | [8 empty] | On-site / Off-site |  | Stream volume %
Size reduction
Decay storage
Low force compaction
|  |  | Supercompaction (HFC) | [8 empty] | Off-site |  | = 4.0
|  |  | Incineration | [8 empty] | Off-site |  | = 46.0
Drying/dewatering/liquid separation
Tie down/fixatives/strippable coating/painting application
Decontamination
|  |  | Metal treatment | [8 empty] | Off-site |  | = 34.0
Recycling / reuse
Thermal treatment, including vitrification
Encapsulation
Polymer encapsulation
Other physical treatment
Other chemical treatment
Containerisation
Treatment not yet determined
|  |  | None | [10 empty] | = 16.0
Comments on planned treatments: |  |  | ~15% of this waste stream is expected to be sent to Landfill as VLLW.
Conditioning method: |  |  | -
Conditioning plants: |  | Plant Name | [6 empty] | Location
|  | - | [6 empty] | -
Likely conditioning matrix: |  |  | -
Further information on the conditioning matrix: |  |  | -
Waste Packaging:
Likely container type: | Container | [6 empty] | Waste packaged (vol%) |  | Waste loading (m³) |  | Payload (m³) |  | Number of packages |  | Estimated start date for packaging
| 1/2 Height WAMAC IP-2 ISO (TC08) | [6 empty] | 4.0 |  | 21.6 |  | 18.8 |  | 1 |  | -
| 1/2 Height IP-2 Disposal/Re-usable ISO (TC01/TC02) | [6 empty] | 1.0 |  | 10.0 |  | 18.3 |  | 1 |  | -
Range in container waste loading: |  |  | -
Other information on packaging and conditioning: |  |  | -
Conditioned density (t/m³): |  |  | -
Conditioned density comment: |  |  | -
Management Routes: |  |  | Disposal Route | [8 empty] | Stream volume % |  | Raw density t/m3 |  | Start date
Expected to be consigned to a Near Site, Near Surface Disposal Facility (Scotland)
Expected to be Non-NSD HAW managed under Scottish Government's policy
Expected to be disposed to LLW Vaults NRS Dounreay
Expected to be consigned to the Geological Disposal Facility
Expected to be consigned to a Near Surface Disposal Facility
|  |  | Expected to be consigned to the LLW Repository | [8 empty] | = 5.0 |  | 4.4
|  |  | Expected to be consigned to a Landfill Facility | [8 empty] | = 15.0 |  | 4.4
Expected to be disposed On-Site
Expected to be managed by In-Situ Disposal
|  |  | Expected to be consigned to an Incineration Facility | [8 empty] | = 46.0 |  | 0.40
|  |  | Expected to be consigned to a Metal Treatment Facility | [8 empty] | = 34.0 |  | 1.4
Expected to be Out of Scope
Expected to be recycled / reused
Disposal route not known
Classification codes for waste expected to be consigned to a landfill facility: |  |  |  |  | 17 04 07, 17 01 01, 17 06 01*
Opportunities for alternative disposal routing: | [5 empty] | No
| Baseline Management Route |  |  | Opportunity Management Route |  |  |  | Stream volume (%) |  |  | Opportunity Confidence |  | Comment
| - |  |  | - |  |  |  | - |  |  | - |  | -
| - |  |  | - |  |  |  | - |  |  | - |  | -
RADIOACTIVITY
Source: |  |  | Contamination of the materials. No radionuclides other than those listed as possibly being present are expected to be significant.
Uncertainty: |  |  | Only approximate estimates have been made of specific activities from measured activity on waste drums and the use of fingerprints.
Measurement of radioactivities: |  |  | The fingerprint for Berkeley 9R102 was originally derived from five sources; Magnox and AGR Graphite, AGR Fuel Waste, General Magnox Trash Steel. The waste inventory was derived from fingerprints based on multiple swab samples and bulk samples.
Chemical form of radionuclides: |  | H-3: | The chemical form of tritium has not been assessed.
| C-14: |  | The chemical form of carbon 14 has not been assessed.
| Cl-36: |  | The chemical form of chlorine 36 has not been assessed.
| Se-79: | Selenium-79 | -
| Tc-99: | Selenium-79 | -
| I-129: |  | -
| Ra: |  | The radium isotope content is expected to be insignificant.
| Th: |  | Thethorium isotope content is expected to be insignificant.
| U: |  | The chemical form of uranium isotopes has not been assessed.
Np: |  |  | -
Pu: |  |  | The chemical form of plutonium isotopes has not been assessed.

## Radionuclide
WASTE STREAM |  |  |  | 9R102 |  |  |  |  | Berkeley Centre Decommissioning: Primary LLW
|  | Mean radioactivity, TBq/m³ | [10 empty] | Mean radioactivity, TBq/m³
| Nuclide | Waste at |  | Bands and Code |  |  | Future Arisings |  | Bands and Code |  |  |  | Waste at |  | Bands and Code |  |  | Future Arisings |  | Bands and Code
|  | 2025-04-01 | [9 empty] | Nuclide | 2025-04-01
| H 3 |  | 1.25E-06 | C | C | 2 |  | 1.25E-06 | C | C | 2 | Gd 153 |  |  |  |  | 8 |  |  |  |  | 8
| Be 10 |  |  |  |  | 8 |  |  |  |  | 8 | Ho 163 |  |  |  |  | 8 |  |  |  |  | 8
| C 14 |  | 2.39E-07 | C | C | 2 |  | 2.39E-07 | C | C | 2 | Ho 166m |  |  |  |  | 8 |  |  |  |  | 8
| Na 22 |  |  |  |  | 8 |  |  |  |  | 8 | Tm 170 |  |  |  |  | 8 |  |  |  |  | 8
| Al 26 |  |  |  |  | 8 |  |  |  |  | 8 | Tm 171 |  |  |  |  | 8 |  |  |  |  | 8
| Cl 36 |  | 5.80E-07 | C | C | 2 |  | 5.80E-07 | C | C | 2 | Lu 174 |  |  |  |  | 8 |  |  |  |  | 8
| Ar 39 |  |  |  |  | 8 |  |  |  |  | 8 | Lu 176 |  |  |  |  | 8 |  |  |  |  | 8
| Ar 42 |  |  |  |  | 8 |  |  |  |  | 8 | Hf 178n |  |  |  |  | 8 |  |  |  |  | 8
| K 40 |  |  |  |  | 8 |  |  |  |  | 8 | Hf 182 |  |  |  |  | 8 |  |  |  |  | 8
| Ca 41 |  |  |  |  | 8 |  |  |  |  | 8 | Pt 193 |  |  |  |  | 8 |  |  |  |  | 8
| Mn 53 |  |  |  |  | 8 |  |  |  |  | 8 | Tl 204 |  |  |  |  | 8 |  |  |  |  | 8
| Mn 54 |  |  |  |  | 8 |  |  |  |  | 8 | Pb 205 |  |  |  |  | 8 |  |  |  |  | 8
| Fe 55 |  | 6.73E-08 | C | C | 2 |  | 6.73E-08 | C | C | 2 | Pb 210 |  |  |  |  | 8 |  |  |  |  | 8
| Co 60 |  | 2.33E-07 | C | C | 2 |  | 2.33E-07 | C | C | 2 | Bi 208 |  |  |  |  | 8 |  |  |  |  | 8
| Ni 59 |  |  |  |  | 8 |  |  |  |  | 8 | Bi 210m |  |  |  |  | 8 |  |  |  |  | 8
| Ni 63 |  | 6.60E-06 | C | C | 2 |  | 6.60E-06 | C | C | 2 | Po 210 |  |  |  |  | 8 |  |  |  |  | 8
| Zn 65 |  |  |  |  | 8 |  |  |  |  | 8 | Ra 223 |  |  |  |  | 8 |  |  |  |  | 8
| Se 79 |  |  |  |  | 8 |  |  |  |  | 8 | Ra 225 |  |  |  |  | 8 |  |  |  |  | 8
| Kr 81 |  |  |  |  | 8 |  |  |  |  | 8 | Ra 226 |  |  |  |  | 8 |  |  |  |  | 8
| Kr 85 |  |  |  |  | 8 |  |  |  |  | 8 | Ra 228 |  |  |  |  | 8 |  |  |  |  | 8
| Rb 87 |  |  |  |  | 8 |  |  |  |  | 8 | Ac 227 |  |  |  |  | 8 |  |  |  |  | 8
| Sr 90 |  | 1.05E-04 | C | C | 2 |  | 1.05E-04 | C | C | 2 | Th 227 |  |  |  |  | 8 |  |  |  |  | 8
| Zr 93 |  |  |  |  | 8 |  |  |  |  | 8 | Th 228 |  |  |  |  | 8 |  |  |  |  | 8
| Nb 91 |  |  |  |  | 8 |  |  |  |  | 8 | Th 229 |  |  |  |  | 8 |  |  |  |  | 8
| Nb 92 |  |  |  |  | 8 |  |  |  |  | 8 | Th 230 |  |  |  |  | 8 |  |  |  |  | 8
| Nb 93m |  |  |  |  | 8 |  |  |  |  | 8 | Th 232 |  |  |  |  | 8 |  |  |  |  | 8
| Nb 94 |  | 7.56E-08 | C | C | 2 |  | 7.56E-08 | C | C | 2 | Th 234 |  |  |  |  | 8 |  |  |  |  | 8
| Mo 93 |  |  |  |  | 8 |  |  |  |  | 8 | Pa 231 |  |  |  |  | 8 |  |  |  |  | 8
| Tc 97 |  |  |  |  | 8 |  |  |  |  | 8 | Pa 233 |  |  |  |  | 8 |  |  |  |  | 8
| Tc 99 |  |  |  |  | 8 |  |  |  |  | 8 | U 232 |  |  |  |  | 8 |  |  |  |  | 8
| Ru 106 |  |  |  |  | 8 |  |  |  |  | 8 | U 233 |  |  |  |  | 8 |  |  |  |  | 8
| Pd 107 |  |  |  |  | 8 |  |  |  |  | 8 | U 234 |  |  |  |  | 8 |  |  |  |  | 8
| Ag 108m |  | 1.39E-07 | C | C | 2 |  | 1.39E-07 | C | C | 2 | U 235 |  |  |  |  | 8 |  |  |  |  | 8
| Ag 110m |  |  |  |  | 8 |  |  |  |  | 8 | U 236 |  |  |  |  | 8 |  |  |  |  | 8
| Cd 109 |  |  |  |  | 8 |  |  |  |  | 8 | U 238 |  |  |  |  | 8 |  |  |  |  | 8
| Cd 113m |  |  |  |  | 8 |  |  |  |  | 8 | Np 237 |  |  |  |  | 8 |  |  |  |  | 8
| Sn 119m |  |  |  |  | 8 |  |  |  |  | 8 | Pu 236 |  |  |  |  | 8 |  |  |  |  | 8
| Sn 121m |  |  |  |  | 8 |  |  |  |  | 8 | Pu 238 |  | 3.38E-06 | C | C | 2 |  | 3.38E-06 | C | C | 2
| Sn 123 |  |  |  |  | 8 |  |  |  |  | 8 | Pu 239 |  | 1.21E-06 | C | C | 2 |  | 1.21E-06 | C | C | 2
| Sn 126 |  |  |  |  | 8 |  |  |  |  | 8 | Pu 240 |  | 1.59E-06 | C | C | 2 |  | 1.59E-06 | C | C | 2
| Sb 125 |  | 9.04E-09 | C | C | 2 |  | 9.04E-09 | C | C | 2 | Pu 241 |  | 4.18E-05 | C | C | 2 |  | 4.18E-05 | C | C | 2
| Sb 126 |  |  |  |  | 8 |  |  |  |  | 8 | Pu 242 |  |  |  |  | 8 |  |  |  |  | 8
| Te 125m |  | 2.26E-09 | C | C | 2 |  | 2.26E-09 | C | C | 2 | Am 241 |  | 6.26E-06 | C | C | 2 |  | 6.26E-06 | C | C | 2
| Te 127m |  |  |  |  | 8 |  |  |  |  | 8 | Am 242m |  |  |  |  | 8 |  |  |  |  | 8
| I 129 |  |  |  |  | 8 |  |  |  |  | 8 | Am 243 |  |  |  |  | 8 |  |  |  |  | 8
| Cs 134 |  |  |  |  | 8 |  |  |  |  | 8 | Cm 242 |  |  |  |  | 8 |  |  |  |  | 8
| Cs 135 |  |  |  |  | 8 |  |  |  |  | 8 | Cm 243 |  | 1.49E-08 | C | C | 2 |  | 1.49E-08 | C | C | 2
| Cs 137 |  | 1.10E-04 | C | C | 2 |  | 1.10E-04 | C | C | 2 | Cm 244 |  | 6.88E-07 | C | C | 2 |  | 6.88E-07 | C | C | 2
| Ba 133 |  | 3.25E-08 | C | C | 2 |  | 3.25E-08 | C | C | 2 | Cm 245 |  |  |  |  | 8 |  |  |  |  | 8
| La 137 |  |  |  |  | 8 |  |  |  |  | 8 | Cm 246 |  |  |  |  | 8 |  |  |  |  | 8
| La 138 |  |  |  |  | 8 |  |  |  |  | 8 | Cm 248 |  |  |  |  | 8 |  |  |  |  | 8
| Ce 144 |  |  |  |  | 8 |  |  |  |  | 8 | Cf 249 |  |  |  |  | 8 |  |  |  |  | 8
| Pm 145 |  |  |  |  | 8 |  |  |  |  | 8 | Cf 250 |  |  |  |  | 8 |  |  |  |  | 8
| Pm 147 |  | 1.09E-07 | C | C | 2 |  | 1.09E-07 | C | C | 2 | Cf 251 |  |  |  |  | 8 |  |  |  |  | 8
| Sm 147 |  |  |  |  | 8 |  |  |  |  | 8 | Cf 252 |  |  |  |  | 8 |  |  |  |  | 8
| Sm 151 |  |  |  |  | 8 |  |  |  |  | 8 | Unsp a
| Eu 152 |  | 1.60E-07 | C | C | 2 |  | 1.60E-07 | C | C | 2 | Unsp b/g
| Eu 154 |  | 4.45E-07 | C | C | 2 |  | 4.45E-07 | C | C | 2 | Total a |  | 1.3144e-05 |  |  | * |  | 1.3144e-05 |  |  | *
| Eu 155 |  | 4.99E-08 | C | C | 2 |  | 4.99E-08 | C | C | 2 | Total b/g |  | 0.00026699 |  |  | * |  | 0.00026699 |  |  | *
| Bands (Upper and Lower) | [10 empty] | Code
| A a factor of 1.5 | [10 empty] | 1 Measured activity
| B a factor of 3 | [10 empty] | 2 Derived activity (best estimate)
| C a factor of 10 | [10 empty] | 3 Derived activity (upper limit)
| D a factor of 100 | [10 empty] | 4 Not present
| E a factor of 1000 | [10 empty] | 5 Present but not significant
6 Likely to be present but not assessed
| Note: Bands quantify uncertainty in | [10 empty] | 7 Present in significant quantities but not determined
| the mean radioactivity. | [10 empty] | 8 Not expected to be present in significant quantity
* Total calculated from the 114 declared radionuclides