## DataSheet
WASTE STREAM |  |  | 9R111 |  | Berkeley Centre Decommissioning: LLW Ion Exchange Material
SITE |  |  | Berkeley
SITE OWNER |  |  | Nuclear Decommissioning Authority
WASTE CUSTODIAN |  |  | Nuclear Restoration Services Ltd (NRS)
WASTE TYPE |  |  | LLW |  |  | 0
WASTE VOLUMES
[8 empty] | Reported (m3) |  |  |  | OR | Conditioned (m3) |  | Packaged (m3)
Stocks: |  |  | At 1.4.2025 |  |  |  |  | = 0.1
Future arisings:
Total future arisings: | [7 empty] | 0.0
Total waste volume: | [7 empty] | 0.1
Number of waste packages in stock: |  |  | At 1.4.2025………………………...….. | [5 empty] | - | packages
Comment on arising rates: |  |  | -
Additional information on quantities: |  |  | -
Uncertainty factors on volumes: |  |  | Stock (upper): |  |  | x | 1.20 |  | Arisings (upper): |  | x | -
|  |  | Stock (lower): |  |  | x | 0.80 |  | Arisings (lower): |  | x | -
WASTE SOURCE |  |  | Spent ion exchange materials arising from the treatment of pond water and ion exchange material from columns used in sample analysis.
PHYSICAL CHARACTERISTICS
General description: |  |  | The waste is a mixture of Duolite C3, IRN 150 (IRN77 and 78), AW 500, AG1-X4/X8, Amberjet 1200H, AG50W-X4/X8/X16, TRU resin, TEVA resin, UTEVA resin, Sr resin, Ln resin and Ni resin ion exchange materials. There are no large items which may require special handling.There are no large items which may require special handling.
Changes since waste generated: |  |  | -
Bulk density (t/m³): |  |  | = | 1.1
Comment on density: |  |  | -
CHEMICAL COMPOSITION
General description and components (%wt): |  |  | Ion exchange materials are Duolite C3, IRN 150 (phenol formaldehyde), AW500 (alumino-silicate), amberjet 1200H, AG1 - X4/ X8, AG50W - X4/X8/X16 (all polystyrene), TRU, TEVA, UTEVA, Sr, Ln and Ni Resins (all acrylic ester polymer).
Chemical state: |  |  | Acid
Sheet metal proportion / thickness: |  |  | -
Metals and alloys (%wt):
[9 empty] | (%wt) | Type(s) / Grades(s) with proportions | [5 empty] | % of total C14 activity
|  |  | Stainless steel…………………………………. | [5 empty] | TR | -
|  |  | Other ferrous metals………………………...… | [5 empty] | TR | -
|  |  | Iron………………………...………………………………. | [6 empty] | -
|  |  | Aluminium…………………………...………… | [5 empty] | TR | -
|  |  | Beryllium…………………….……………….. | [6 empty] | -
|  |  | Cobalt……………………..……………………. | [6 empty] | -
|  |  | Copper…………………………….……………….. | [5 empty] | TR | -
|  |  | Lead……………………………...……………… | [5 empty] | TR | -
|  |  | Magnox/Magnesium…………………………... | [5 empty] | TR | -
|  |  | Nickel………………………………………..... | [5 empty] | TR | -
|  |  | Titanium…………………………………..……. | [6 empty] | -
|  |  | Uranium………………………………...………. | [6 empty] | -
|  |  | Zinc………………………………...…… | [5 empty] | TR | -
|  |  | Zircaloy/Zirconium……………...…….………. | [5 empty] | TR | -
|  |  | Other metals…………………….…………. | [5 empty] | TR | Not fully assessed but only trace quantities anticipated, if any.
Organics (%wt):
[9 empty] | (%wt) | Type(s) and comment | [5 empty] | % of total C14 activity
|  |  | Total cellulosics…………..………… | [5 empty] | = 0 | -
|  |  | Paper, cotton………..…………… | [5 empty] | = 0 | -
|  |  | Wood…………..………………… | [5 empty] | = 0 | -
|  |  | Halogenated plastics…………..…… | [5 empty] | = 0 | -
|  |  | Total non-halogenated plastics……………… | [5 empty] | = 0 | -
|  |  | Condensation polymers…………………...….. | [5 empty] | = 0 | -
|  |  | Others…………..……………...…… | [5 empty] | = 0 | -
|  |  | Organic ion exchange materials…..……. | [5 empty] | ~~ 69.0 | -
|  |  | Total rubber…………..……..…………… | [5 empty] | = 0 | -
|  |  | Halogenated rubber…………………..…..…… | [5 empty] | = 0 | -
|  |  | Non-halogenated rubber…………………....… | [5 empty] | = 0 | -
|  |  | Hydrocarbons…………………………..... | [6 empty] | -
|  |  | Oil or grease……..………………….….… | [6 empty] | -
|  |  | Fuel….………………….....…………... | [6 empty] | -
|  |  | Asphalt/Tarmac (cont.coal tar)….… | [6 empty] | -
|  |  | Asphalt/Tarmac (no coal tar)……...… | [6 empty] | -
|  |  | Bitumen………………………………… | [6 empty] | -
|  |  | Others………………………………………. | [6 empty] | -
|  |  | Other organics…………..……………………..… | [5 empty] | NE | -
Other materials (%wt):
[9 empty] | (%wt) | Type(s) and comment | [5 empty] | % of total C14 activity
|  |  | Inorganic ion exchange materials…...… | [5 empty] | ~~ 8.0 | -
|  |  | Inorganic sludges and flocs…………….… | [5 empty] | NE | -
|  |  | Soil……………..……………………....………… | [5 empty] | = 0 | -
|  |  | Brick/Stone/Rubble………………......…………..………… | [5 empty] | = 0 | -
|  |  | Cementitious material……………………….…. | [5 empty] | = 0 | -
|  |  | Sand……………………………………….. | [6 empty] | -
|  |  | Glass/Ceramics………….…………..………… | [5 empty] | = 0 | -
|  |  | Graphite………..…………………………..……… | [5 empty] | = 0 | -
|  |  | Desiccants/Catalysts…………………… | [6 empty] | -
|  |  | Asbestos…………..……………………...… | [5 empty] | = 0 | -
|  |  | Non/low friable……..……………………………… | [6 empty] | -
|  |  | Moderately friable……..………………………… | [6 empty] | -
|  |  | Highly friable……..…………………………… | [6 empty] | -
|  |  | Free aqueous liquids…………..………… | [5 empty] | ~~ 23.0 | -
|  |  | Free non-aqueous liquids…………….………..………… | [5 empty] | = 0 | -
|  |  | Powder/Ash…………..…………………...…… | [5 empty] | = 0 | -
COMPONENTS OF MATERIALS, WASTE PROPERTIES, MATERIALS NOT CONTRIBUTING TO MASS
Inorganic anions (%wt):
[9 empty] | (%wt) | Type(s) and comment
|  |  | Fluoride……..………………………………….. | [5 empty] | NE | -
|  |  | Chloride…………..…………………………….. | [5 empty] | NE | -
|  |  | Iodide…..………………………………...…. | [5 empty] | NE | -
|  |  | Cyanide…….…………………………………..… | [5 empty] | = 0 | -
|  |  | Carbonate………..…………………………...… | [5 empty] | NE | -
|  |  | Nitrate…………..…………………………...…. | [5 empty] | NE | -
|  |  | Nitrite…………..……………………………….... | [5 empty] | NE | -
|  |  | Phosphate……..…………………………...…. | [5 empty] | NE | -
|  |  | Sulphate………..…………………………….…. | [5 empty] | NE | -
|  |  | Sulphide………..……………………………...…. | [5 empty] | NE | -
Materials of interest for waste acceptance criteria:
[9 empty] | (%wt) | Type(s) and comment
|  |  | Combustible metals…………………………. | [5 empty] | = 0 | -
|  |  | Low flash point liquids……………………...… | [5 empty] | = 0 | -
|  |  | Explosive materials………………………….. | [5 empty] | = 0 | -
|  |  | Phosphorus…………..………………………… | [5 empty] | = 0 | -
|  |  | Hydrides………………………………….……… | [5 empty] | = 0 | -
|  |  | Biological etc. materials……………………….. | [5 empty] | = 0 | -
|  |  | Biodegradable materials…………...…………. | [5 empty] | 0 | -
|  |  | Putrescible wastes………..…………… | [5 empty] | = 0 | -
|  |  | Non-putrescible wastes………..…………… | [6 empty] | -
|  |  | Corrosive materials…………………………. | [5 empty] | = 0 | -
|  |  | Pyrophoric materials………………………….. | [5 empty] | = 0 | -
|  |  | Generating toxic gases……………………….. | [5 empty] | = 0 | -
|  |  | Reacting with water…………………………...… | [5 empty] | = 0 | -
|  |  | Higher activity particles…………………………………. | [6 empty] | -
|  |  | Soluble solids as bulk chemical compounds……………………..………………….… | [6 empty] | -
Hazardous substances / non hazardous pollutants: |  |  | -
[9 empty] | (%wt) | Type(s) and comment
|  |  | Acrylamide…………………………… | [6 empty] | -
|  |  | Benzene………………..……………… | [6 empty] | -
|  |  | Chlorinated solvents………..……………. | [6 empty] | -
|  |  | Formaldehyde…………………………. | [6 empty] | -
|  |  | Organometallics…………………………. | [6 empty] | -
|  |  | Phenol……………………………………….... | [6 empty] | -
|  |  | Styrene…..…...…..…..……………………….. | [6 empty] | -
|  |  | Tri-butyl phosphate……………………….………... | [6 empty] | -
|  |  | Other organophosphates……………………….. | [6 empty] | -
|  |  | Vinyl chloride………………………………………. | [6 empty] | -
|  |  | Arsenic……………………………………….... | [6 empty] | -
|  |  | Barium…………………………………..…………. | [6 empty] | -
|  |  | Boron…………………….……………………….. | [5 empty] | 0 | -
|  |  | Boron (in Boral)…………………………………………………. | [6 empty] | -
|  |  | Boron (non-Boral)…………………………………………………. | [6 empty] | -
|  |  | Cadmium………………………………….……………….. | [6 empty] | -
|  |  | Caesium……………………………………..……………. | [6 empty] | -
|  |  | Selenium………………………………………….……. | [6 empty] | -
|  |  | Chromium………………………..………………………. | [6 empty] | -
|  |  | Molybdenum……………………………..…………………. | [6 empty] | -
|  |  | Thallium…………………………...………………………. | [6 empty] | -
|  |  | Tin………………………………...……………………… | [6 empty] | -
|  |  | Vanadium…………………………………...…………………. | [6 empty] | -
|  |  | Mercury compounds…………………...……………………. | [6 empty] | -
|  |  | Others…………………………………………..…… | [6 empty] | -
Complexing agents (%wt): |  |  | Yes
[9 empty] | (%wt) | Type(s) and comment
|  |  | EDTA…………………….…………………….. | [6 empty] | -
|  |  | DPTA…….…...………………………………………. | [6 empty] | -
|  |  | NTA……………...…………………………………… | [6 empty] | -
|  |  | Polycarboxylic acids………………………………… | [6 empty] | -
|  |  | Other organic complexants…………………………..… | [5 empty] | TR | Possibly in trace quantities.
|  |  | Total complexing agents………………………...… | [5 empty] | TR | -
Physical components: | [8 empty] | Number | Type(s) and comment
|  |  | Sources………………………………...… | [6 empty] | -
|  |  | Electronic & Electrical Equipment (EEE) | [6 empty] | -
|  |  | EEE Type 1……………………….……………. | [6 empty] | -
|  |  | EEE Type 2…………………………………...……. | [6 empty] | -
|  |  | EEE Type 3………………………………...……. | [6 empty] | -
|  |  | EEE Type 4………………………………….……. | [6 empty] | -
|  |  | EEE Type 5…………………………………..……. | [6 empty] | -
TREATMENT, PACKAGING AND DISPOSAL
Planned on-site / off-site treatment(s): |  |  | Treatment | [8 empty] | On-site / Off-site |  | Stream volume %
Size reduction
Decay storage
Low force compaction
Supercompaction (HFC)
Incineration
Drying/dewatering/liquid separation
Tie down/fixatives/strippable coating/painting application
Decontamination
Metal treatment
Recycling / reuse
Thermal treatment, including vitrification
|  |  | Encapsulation | [10 empty] | = 100.0
Polymer encapsulation
Other physical treatment
Other chemical treatment
Containerisation
Treatment not yet determined
None
Comments on planned treatments: |  |  | -
Conditioning method: |  |  | -
Conditioning plants: |  | Plant Name | [6 empty] | Location
|  | - | [6 empty] | -
Likely conditioning matrix: |  |  | -
Further information on the conditioning matrix: |  |  | -
Waste Packaging:
Likely container type: | Container | [6 empty] | Waste packaged (vol%) |  | Waste loading (m³) |  | Payload (m³) |  | Number of packages |  | Estimated start date for packaging
| 1/2 Height IP-2 Disposal/Re-usable ISO (TC01/TC02) | [6 empty] | 100.0 |  | 3.6 |  | 18.3 |  | 1 |  | -
Range in container waste loading: |  |  | -
Other information on packaging and conditioning: |  |  | -
Conditioned density (t/m³): |  |  | -
Conditioned density comment: |  |  | -
Management Routes: |  |  | Disposal Route | [8 empty] | Stream volume % |  | Raw density t/m3 |  | Start date
Expected to be consigned to a Near Site, Near Surface Disposal Facility (Scotland)
Expected to be Non-NSD HAW managed under Scottish Government's policy
Expected to be disposed to LLW Vaults NRS Dounreay
Expected to be consigned to the Geological Disposal Facility
Expected to be consigned to a Near Surface Disposal Facility
|  |  | Expected to be consigned to the LLW Repository | [8 empty] | = 100.0 |  | 2.4
Expected to be consigned to a Landfill Facility
Expected to be disposed On-Site
Expected to be managed by In-Situ Disposal
Expected to be consigned to an Incineration Facility
Expected to be consigned to a Metal Treatment Facility
Expected to be Out of Scope
Expected to be recycled / reused
Disposal route not known
Classification codes for waste expected to be consigned to a landfill facility:
Opportunities for alternative disposal routing: | [5 empty] | No
| Baseline Management Route |  |  | Opportunity Management Route |  |  |  | Stream volume (%) |  |  | Opportunity Confidence |  | Comment
| - |  |  | - |  |  |  | - |  |  | - |  | -
| - |  |  | - |  |  |  | - |  |  | - |  | -
RADIOACTIVITY
Source: |  |  | Contamination by activation products will be the main source of activity.
Uncertainty: |  |  | Specific activity is a function of operating history. Activity values are current estimates of average specific activities. The waste will fall into the LLW category. The values are indicative of the activities that might be expected.
Measurement of radioactivities: |  |  | The specific activities have been estimated from waste stream fingerprint. It is thought that the alpha activity will be insignificant but this remains to be confirmed.
Chemical form of radionuclides: |  | H-3: | Any tritium is expected to be present as water but could be in the form of other inorganic compounds or as organic compounds.
| C-14: |  | -
| Cl-36: |  | -
| Se-79: | Selenium-79 | -
| Tc-99: | Selenium-79 | -
| I-129: |  | -
| Ra: |  | -
| Th: |  | -
| U: |  | -
Np: |  |  | -
Pu: |  |  | -

## Radionuclide
WASTE STREAM |  |  |  | 9R111 |  |  |  | Berkeley Centre Decommissioning: LLW Ion Exchange Material
|  | Mean radioactivity, TBq/m³ | [7 empty] | Mean radioactivity, TBq/m³
| Nuclide | Waste at |  | Bands and Code |  |  | Future Arisings | Bands and Code |  | Waste at |  | Bands and Code |  | Future Arisings |  | Bands and Code
|  | 2025-04-01 | [6 empty] | Nuclide | 2025-04-01
| H 3 |  |  |  |  | 8 |  |  | Gd 153 |  |  |  | 8
| Be 10 |  |  |  |  | 8 |  |  | Ho 163 |  |  |  | 8
| C 14 |  |  |  |  | 8 |  |  | Ho 166m |  |  |  | 8
| Na 22 |  |  |  |  | 8 |  |  | Tm 170 |  |  |  | 8
| Al 26 |  |  |  |  | 8 |  |  | Tm 171 |  |  |  | 8
| Cl 36 |  |  |  |  | 8 |  |  | Lu 174 |  |  |  | 8
| Ar 39 |  |  |  |  | 8 |  |  | Lu 176 |  |  |  | 8
| Ar 42 |  |  |  |  | 8 |  |  | Hf 178n |  |  |  | 8
| K 40 |  |  |  |  | 8 |  |  | Hf 182 |  |  |  | 8
| Ca 41 |  |  |  |  | 8 |  |  | Pt 193 |  |  |  | 8
| Mn 53 |  |  |  |  | 8 |  |  | Tl 204 |  |  |  | 8
| Mn 54 |  |  |  |  | 8 |  |  | Pb 205 |  |  |  | 8
| Fe 55 |  | 4.09E-06 | C | C | 2 |  |  | Pb 210 |  |  |  | 8
| Co 60 |  | 8.43E-05 | C | C | 2 |  |  | Bi 208 |  |  |  | 8
| Ni 59 |  |  |  |  | 8 |  |  | Bi 210m |  |  |  | 8
| Ni 63 |  | 3.53E-04 | C | C | 2 |  |  | Po 210 |  |  |  | 8
| Zn 65 |  |  |  |  | 8 |  |  | Ra 223 |  |  |  | 8
| Se 79 |  |  |  |  | 8 |  |  | Ra 225 |  |  |  | 8
| Kr 81 |  |  |  |  | 8 |  |  | Ra 226 |  |  |  | 8
| Kr 85 |  |  |  |  | 8 |  |  | Ra 228 |  |  |  | 8
| Rb 87 |  |  |  |  | 8 |  |  | Ac 227 |  |  |  | 8
| Sr 90 |  | 2.59E-07 | C | C | 2 |  |  | Th 227 |  |  |  | 8
| Zr 93 |  |  |  |  | 8 |  |  | Th 228 |  |  |  | 8
| Nb 91 |  |  |  |  | 8 |  |  | Th 229 |  |  |  | 8
| Nb 92 |  |  |  |  | 8 |  |  | Th 230 |  |  |  | 8
| Nb 93m |  |  |  |  | 8 |  |  | Th 232 |  |  |  | 8
| Nb 94 |  |  |  |  | 8 |  |  | Th 234 |  |  |  | 8
| Mo 93 |  |  |  |  | 8 |  |  | Pa 231 |  |  |  | 8
| Tc 97 |  |  |  |  | 8 |  |  | Pa 233 |  |  |  | 8
| Tc 99 |  |  |  |  | 8 |  |  | U 232 |  |  |  | 8
| Ru 106 |  |  |  |  | 8 |  |  | U 233 |  |  |  | 8
| Pd 107 |  |  |  |  | 8 |  |  | U 234 |  |  |  | 8
| Ag 108m |  |  |  |  | 8 |  |  | U 235 |  |  |  | 8
| Ag 110m |  |  |  |  | 8 |  |  | U 236 |  |  |  | 8
| Cd 109 |  |  |  |  | 8 |  |  | U 238 |  |  |  | 8
| Cd 113m |  |  |  |  | 8 |  |  | Np 237 |  |  |  | 8
| Sn 119m |  |  |  |  | 8 |  |  | Pu 236 |  |  |  | 8
| Sn 121m |  |  |  |  | 8 |  |  | Pu 238 |  |  |  | 8
| Sn 123 |  |  |  |  | 8 |  |  | Pu 239 |  |  |  | 8
| Sn 126 |  |  |  |  | 8 |  |  | Pu 240 |  |  |  | 8
| Sb 125 |  |  |  |  | 8 |  |  | Pu 241 |  |  |  | 8
| Sb 126 |  |  |  |  | 8 |  |  | Pu 242 |  |  |  | 8
| Te 125m |  |  |  |  | 8 |  |  | Am 241 |  |  |  | 8
| Te 127m |  |  |  |  | 8 |  |  | Am 242m |  |  |  | 8
| I 129 |  |  |  |  | 8 |  |  | Am 243 |  |  |  | 8
| Cs 134 |  |  |  |  | 8 |  |  | Cm 242 |  |  |  | 8
| Cs 135 |  |  |  |  | 8 |  |  | Cm 243 |  |  |  | 8
| Cs 137 |  | 6.61E-04 | C | C | 2 |  |  | Cm 244 |  |  |  | 8
| Ba 133 |  |  |  |  | 8 |  |  | Cm 245 |  |  |  | 8
| La 137 |  |  |  |  | 8 |  |  | Cm 246 |  |  |  | 8
| La 138 |  |  |  |  | 8 |  |  | Cm 248 |  |  |  | 8
| Ce 144 |  |  |  |  | 8 |  |  | Cf 249 |  |  |  | 8
| Pm 145 |  |  |  |  | 8 |  |  | Cf 250 |  |  |  | 8
| Pm 147 |  |  |  |  | 8 |  |  | Cf 251 |  |  |  | 8
| Sm 147 |  |  |  |  | 8 |  |  | Cf 252 |  |  |  | 8
| Sm 151 |  |  |  |  | 8 |  |  | Unsp a
| Eu 152 |  |  |  |  | 8 |  |  | Unsp b/g
| Eu 154 |  |  |  |  | 8 |  |  | Total a |  | 0 |  | * |  | 0 |  | *
| Eu 155 |  |  |  |  | 8 |  |  | Total b/g |  | 0.0011028 |  | * |  | 0 |  | *
| Bands (Upper and Lower) | [7 empty] | Code
| A a factor of 1.5 | [7 empty] | 1 Measured activity
| B a factor of 3 | [7 empty] | 2 Derived activity (best estimate)
| C a factor of 10 | [7 empty] | 3 Derived activity (upper limit)
| D a factor of 100 | [7 empty] | 4 Not present
| E a factor of 1000 | [7 empty] | 5 Present but not significant
6 Likely to be present but not assessed
| Note: Bands quantify uncertainty in | [7 empty] | 7 Present in significant quantities but not determined
| the mean radioactivity. | [7 empty] | 8 Not expected to be present in significant quantity
* Total calculated from the 114 declared radionuclides