## DataSheet
WASTE STREAM |  |  | 9R113 |  | Redundant Radioactive Sources
SITE |  |  | Berkeley
SITE OWNER |  |  | Nuclear Decommissioning Authority
WASTE CUSTODIAN |  |  | Nuclear Restoration Services Ltd (NRS)
WASTE TYPE |  |  | LLW |  |  | 0
WASTE VOLUMES
[8 empty] | Reported (m3) |  |  |  | OR | Conditioned (m3) |  | Packaged (m3)
Stocks: |  |  | At 1.4.2025 |  |  |  |  | < 0.1
Future arisings: |  |  | 1.4.2038 - 31.3.2039 |  |  |  |  | < 0.1
Total future arisings: | [7 empty] | < 0.1
Total waste volume: | [7 empty] | < 0.1
Number of waste packages in stock: |  |  | At 1.4.2025………………………...….. | [5 empty] | - | packages
Comment on arising rates: |  |  | -
Additional information on quantities: |  |  | A small number of sources accounted for in future arisings maybe disposed of prior to 2035. Common volume assumption of 0.0002m3 per source (10cm x 10cm x 2cm) has been applied. Data from site source register shows 126 sources in stock and 59 forecast future arisings. Total of 185 sources.
Uncertainty factors on volumes: |  |  | Stock (upper): |  |  | x | 1.10 |  | Arisings (upper): |  | x | 1.10
|  |  | Stock (lower): |  |  | x | 0.90 |  | Arisings (lower): |  | x | 0.90
WASTE SOURCE |  |  | Redundant sealed sources used for a variety of purposes around the site.
PHYSICAL CHARACTERISTICS
General description: |  |  | Radioactive sources that have been used for instrument calibrations and laboratory purposes. These items are now surplus to requirements and cannot be recycled. There are no large items.
Changes since waste generated: |  |  | -
Bulk density (t/m³): |  |  | ~ | 1.0
Comment on density: |  |  | Density refers to sources on bases only, when they have been stripped of all extraneous materials, which are disposed of as non-active material. Redundant sources will then be encapsulated for disposal as LLW.
CHEMICAL COMPOSITION
General description and components (%wt): |  |  | Metal (95%), Plastic (5%).
Chemical state: |  |  | Neutral
Sheet metal proportion / thickness: |  |  | -
Metals and alloys (%wt):
[9 empty] | (%wt) | Type(s) / Grades(s) with proportions | [5 empty] | % of total C14 activity
|  |  | Stainless steel…………………………………. | [6 empty] | -
|  |  | Other ferrous metals………………………...… | [6 empty] | -
|  |  | Iron………………………...………………………………. | [6 empty] | -
|  |  | Aluminium…………………………...………… | [6 empty] | -
|  |  | Beryllium…………………….……………….. | [6 empty] | -
|  |  | Cobalt……………………..……………………. | [6 empty] | -
|  |  | Copper…………………………….……………….. | [6 empty] | -
|  |  | Lead……………………………...……………… | [6 empty] | -
|  |  | Magnox/Magnesium…………………………... | [6 empty] | -
|  |  | Nickel………………………………………..... | [6 empty] | -
|  |  | Titanium…………………………………..……. | [6 empty] | -
|  |  | Uranium………………………………...………. | [6 empty] | -
|  |  | Zinc………………………………...…… | [6 empty] | -
|  |  | Zircaloy/Zirconium……………...…….………. | [6 empty] | -
|  |  | Other metals…………………….…………. | [5 empty] | = 95.0 | Unsure what metal type.
Organics (%wt):
[9 empty] | (%wt) | Type(s) and comment | [5 empty] | % of total C14 activity
|  |  | Total cellulosics…………..………… | [5 empty] | 0 | -
|  |  | Paper, cotton………..…………… | [6 empty] | -
|  |  | Wood…………..………………… | [6 empty] | -
|  |  | Halogenated plastics…………..…… | [6 empty] | -
|  |  | Total non-halogenated plastics……………… | [5 empty] | = 5.0 | -
|  |  | Condensation polymers…………………...….. | [6 empty] | -
|  |  | Others…………..……………...…… | [5 empty] | = 5.0 | -
|  |  | Organic ion exchange materials…..……. | [6 empty] | -
|  |  | Total rubber…………..……..…………… | [5 empty] | 0 | -
|  |  | Halogenated rubber…………………..…..…… | [6 empty] | -
|  |  | Non-halogenated rubber…………………....… | [6 empty] | -
|  |  | Hydrocarbons…………………………..... | [6 empty] | -
|  |  | Oil or grease……..………………….….… | [6 empty] | -
|  |  | Fuel….………………….....…………... | [6 empty] | -
|  |  | Asphalt/Tarmac (cont.coal tar)….… | [6 empty] | -
|  |  | Asphalt/Tarmac (no coal tar)……...… | [6 empty] | -
|  |  | Bitumen………………………………… | [6 empty] | -
|  |  | Others………………………………………. | [6 empty] | -
|  |  | Other organics…………..……………………..… | [6 empty] | -
Other materials (%wt):
[9 empty] | (%wt) | Type(s) and comment | [5 empty] | % of total C14 activity
|  |  | Inorganic ion exchange materials…...… | [6 empty] | -
|  |  | Inorganic sludges and flocs…………….… | [6 empty] | -
|  |  | Soil……………..……………………....………… | [6 empty] | -
|  |  | Brick/Stone/Rubble………………......…………..………… | [6 empty] | -
|  |  | Cementitious material……………………….…. | [6 empty] | -
|  |  | Sand……………………………………….. | [6 empty] | -
|  |  | Glass/Ceramics………….…………..………… | [6 empty] | -
|  |  | Graphite………..…………………………..……… | [6 empty] | -
|  |  | Desiccants/Catalysts…………………… | [6 empty] | -
|  |  | Asbestos…………..……………………...… | [5 empty] | 0 | -
|  |  | Non/low friable……..……………………………… | [6 empty] | -
|  |  | Moderately friable……..………………………… | [6 empty] | -
|  |  | Highly friable……..…………………………… | [6 empty] | -
|  |  | Free aqueous liquids…………..………… | [5 empty] | 0 | -
|  |  | Free non-aqueous liquids…………….………..………… | [5 empty] | 0 | -
|  |  | Powder/Ash…………..…………………...…… | [5 empty] | 0 | -
COMPONENTS OF MATERIALS, WASTE PROPERTIES, MATERIALS NOT CONTRIBUTING TO MASS
Inorganic anions (%wt):
[9 empty] | (%wt) | Type(s) and comment
|  |  | Fluoride……..………………………………….. | [6 empty] | -
|  |  | Chloride…………..…………………………….. | [6 empty] | -
|  |  | Iodide…..………………………………...…. | [6 empty] | -
|  |  | Cyanide…….…………………………………..… | [6 empty] | -
|  |  | Carbonate………..…………………………...… | [6 empty] | -
|  |  | Nitrate…………..…………………………...…. | [6 empty] | -
|  |  | Nitrite…………..……………………………….... | [6 empty] | -
|  |  | Phosphate……..…………………………...…. | [6 empty] | -
|  |  | Sulphate………..…………………………….…. | [6 empty] | -
|  |  | Sulphide………..……………………………...…. | [6 empty] | -
Materials of interest for waste acceptance criteria:
[9 empty] | (%wt) | Type(s) and comment
|  |  | Combustible metals…………………………. | [5 empty] | 0 | -
|  |  | Low flash point liquids……………………...… | [5 empty] | 0 | -
|  |  | Explosive materials………………………….. | [5 empty] | 0 | -
|  |  | Phosphorus…………..………………………… | [5 empty] | 0 | -
|  |  | Hydrides………………………………….……… | [5 empty] | 0 | -
|  |  | Biological etc. materials……………………….. | [5 empty] | 0 | -
|  |  | Biodegradable materials…………...…………. | [5 empty] | 0 | -
|  |  | Putrescible wastes………..…………… | [5 empty] | 0 | -
|  |  | Non-putrescible wastes………..…………… | [6 empty] | -
|  |  | Corrosive materials…………………………. | [5 empty] | 0 | -
|  |  | Pyrophoric materials………………………….. | [5 empty] | 0 | -
|  |  | Generating toxic gases……………………….. | [5 empty] | 0 | -
|  |  | Reacting with water…………………………...… | [5 empty] | 0 | -
|  |  | Higher activity particles…………………………………. | [6 empty] | -
|  |  | Soluble solids as bulk chemical compounds……………………..………………….… | [6 empty] | -
Hazardous substances / non hazardous pollutants: |  |  | -
[9 empty] | (%wt) | Type(s) and comment
|  |  | Acrylamide…………………………… | [6 empty] | -
|  |  | Benzene………………..……………… | [6 empty] | -
|  |  | Chlorinated solvents………..……………. | [6 empty] | -
|  |  | Formaldehyde…………………………. | [6 empty] | -
|  |  | Organometallics…………………………. | [6 empty] | -
|  |  | Phenol……………………………………….... | [6 empty] | -
|  |  | Styrene…..…...…..…..……………………….. | [6 empty] | -
|  |  | Tri-butyl phosphate……………………….………... | [6 empty] | -
|  |  | Other organophosphates……………………….. | [6 empty] | -
|  |  | Vinyl chloride………………………………………. | [6 empty] | -
|  |  | Arsenic……………………………………….... | [6 empty] | -
|  |  | Barium…………………………………..…………. | [6 empty] | -
|  |  | Boron…………………….……………………….. | [5 empty] | 0 | -
|  |  | Boron (in Boral)…………………………………………………. | [6 empty] | -
|  |  | Boron (non-Boral)…………………………………………………. | [6 empty] | -
|  |  | Cadmium………………………………….……………….. | [6 empty] | -
|  |  | Caesium……………………………………..……………. | [6 empty] | -
|  |  | Selenium………………………………………….……. | [6 empty] | -
|  |  | Chromium………………………..………………………. | [6 empty] | -
|  |  | Molybdenum……………………………..…………………. | [6 empty] | -
|  |  | Thallium…………………………...………………………. | [6 empty] | -
|  |  | Tin………………………………...……………………… | [6 empty] | -
|  |  | Vanadium…………………………………...…………………. | [6 empty] | -
|  |  | Mercury compounds…………………...……………………. | [6 empty] | -
|  |  | Others…………………………………………..…… | [6 empty] | -
Complexing agents (%wt): |  |  | No
[9 empty] | (%wt) | Type(s) and comment
|  |  | EDTA…………………….…………………….. | [6 empty] | -
|  |  | DPTA…….…...………………………………………. | [6 empty] | -
|  |  | NTA……………...…………………………………… | [6 empty] | -
|  |  | Polycarboxylic acids………………………………… | [6 empty] | -
|  |  | Other organic complexants…………………………..… | [6 empty] | -
|  |  | Total complexing agents………………………...… | [5 empty] | 0 | -
Physical components: | [8 empty] | Number | Type(s) and comment
|  |  | Sources………………………………...… | [6 empty] | 185
|  |  | Electronic & Electrical Equipment (EEE) | [6 empty] | -
|  |  | EEE Type 1……………………….……………. | [6 empty] | -
|  |  | EEE Type 2…………………………………...……. | [6 empty] | -
|  |  | EEE Type 3………………………………...……. | [6 empty] | -
|  |  | EEE Type 4………………………………….……. | [6 empty] | -
|  |  | EEE Type 5…………………………………..……. | [6 empty] | -
TREATMENT, PACKAGING AND DISPOSAL
Planned on-site / off-site treatment(s): |  |  | Treatment | [8 empty] | On-site / Off-site |  | Stream volume %
Size reduction
Decay storage
Low force compaction
Supercompaction (HFC)
Incineration
Drying/dewatering/liquid separation
Tie down/fixatives/strippable coating/painting application
Decontamination
Metal treatment
Recycling / reuse
Thermal treatment, including vitrification
|  |  | Encapsulation | [10 empty] | = 100.0
Polymer encapsulation
Other physical treatment
Other chemical treatment
Containerisation
Treatment not yet determined
None
Comments on planned treatments: |  |  | Sources will be stripped of all extraneous material and encapsulated in grout in "paint-tin" type containers. The majority of sources are LLW but the possibility remains that some may be ILW and have to be treated as such. This is under review.
Conditioning method: |  |  | -
Conditioning plants: |  | Plant Name | [6 empty] | Location
|  | - | [6 empty] | -
Likely conditioning matrix: |  |  | -
Further information on the conditioning matrix: |  |  | -
Waste Packaging:
Likely container type: | Container | [6 empty] | Waste packaged (vol%) |  | Waste loading (m³) |  | Payload (m³) |  | Number of packages |  | Estimated start date for packaging
| 1/2 Height IP-2 Disposal/Re-usable ISO (TC01/TC02) | [6 empty] | 100.0 |  | 15.5 |  | 18.3 |  | 1 |  | -
Range in container waste loading: |  |  | -
Other information on packaging and conditioning: |  |  | -
Conditioned density (t/m³): |  |  | -
Conditioned density comment: |  |  | -
Management Routes: |  |  | Disposal Route | [8 empty] | Stream volume % |  | Raw density t/m3 |  | Start date
Expected to be consigned to a Near Site, Near Surface Disposal Facility (Scotland)
Expected to be Non-NSD HAW managed under Scottish Government's policy
Expected to be disposed to LLW Vaults NRS Dounreay
Expected to be consigned to the Geological Disposal Facility
Expected to be consigned to a Near Surface Disposal Facility
|  |  | Expected to be consigned to the LLW Repository | [8 empty] | = 100.0 |  | = 2.4 |  | 2038
Expected to be consigned to a Landfill Facility
Expected to be disposed On-Site
Expected to be managed by In-Situ Disposal
Expected to be consigned to an Incineration Facility
Expected to be consigned to a Metal Treatment Facility
Expected to be Out of Scope
Expected to be recycled / reused
Disposal route not known
Classification codes for waste expected to be consigned to a landfill facility:
Opportunities for alternative disposal routing: | [5 empty] | No
| Baseline Management Route |  |  | Opportunity Management Route |  |  |  | Stream volume (%) |  |  | Opportunity Confidence |  | Comment
| - |  |  | - |  |  |  | - |  |  | - |  | -
| - |  |  | - |  |  |  | - |  |  | - |  | -
RADIOACTIVITY
Source: |  |  | Redundant sealed sources used for a variety of purposes around the power station site.
Uncertainty: |  |  | The values quoted are indicative of the activities that might be expected. Data taken from site source register and decayed to common stock reference date/start date of first arising.
Measurement of radioactivities: |  |  | Data on specific activities is obtained from site records.
Chemical form of radionuclides: |  | H-3: | -
| C-14: |  | -
| Cl-36: |  | -
| Se-79: | Selenium-79 | -
| Tc-99: | Selenium-79 | -
| I-129: |  | -
| Ra: |  | -
| Th: |  | -
| U: |  | -
Np: |  |  | -
Pu: |  |  | -

## Radionuclide
WASTE STREAM |  |  | 9R113 |  |  |  | Redundant Radioactive Sources
|  | Mean radioactivity, TBq/m³ | [8 empty] | Mean radioactivity, TBq/m³
| Nuclide | Waste at | Bands and Code |  | Future Arisings |  | Bands and Code |  |  |  | Waste at |  | Bands and Code |  |  | Future Arisings |  | Bands and Code
|  | 2025-04-01 | [7 empty] | Nuclide | 2025-04-01
| H 3 |  |  | 8 |  |  |  |  | 6 | Gd 153 |  |  |  |  | 8 |  |  |  |  | 8
| Be 10 |  |  | 8 |  |  |  |  | 8 | Ho 163 |  |  |  |  | 8 |  |  |  |  | 8
| C 14 |  |  | 8 |  | 1.76E-05 | B | B | 2 | Ho 166m |  |  |  |  | 8 |  |  |  |  | 8
| Na 22 |  |  | 8 |  |  |  |  | 8 | Tm 170 |  |  |  |  | 8 |  |  |  |  | 8
| Al 26 |  |  | 8 |  |  |  |  | 8 | Tm 171 |  |  |  |  | 8 |  |  |  |  | 8
| Cl 36 |  |  | 8 |  | 1.05E-05 | B | B | 2 | Lu 174 |  |  |  |  | 8 |  |  |  |  | 8
| Ar 39 |  |  | 8 |  |  |  |  | 8 | Lu 176 |  |  |  |  | 8 |  |  |  |  | 8
| Ar 42 |  |  | 8 |  |  |  |  | 8 | Hf 178n |  |  |  |  | 8 |  |  |  |  | 8
| K 40 |  |  | 8 |  |  |  |  | 8 | Hf 182 |  |  |  |  | 8 |  |  |  |  | 8
| Ca 41 |  |  | 8 |  |  |  |  | 8 | Pt 193 |  |  |  |  | 8 |  |  |  |  | 8
| Mn 53 |  |  | 8 |  |  |  |  | 8 | Tl 204 |  |  |  |  | 8 |  |  |  |  | 8
| Mn 54 |  |  | 8 |  |  |  |  | 8 | Pb 205 |  |  |  |  | 8 |  |  |  |  | 8
| Fe 55 |  |  | 8 |  |  |  |  | 8 | Pb 210 |  |  |  |  | 8 |  |  |  |  | 8
| Co 60 |  |  | 8 |  | 1.53E-02 | B | B | 2 | Bi 208 |  |  |  |  | 8 |  |  |  |  | 8
| Ni 59 |  |  | 8 |  |  |  |  | 8 | Bi 210m |  |  |  |  | 8 |  |  |  |  | 8
| Ni 63 |  |  | 8 |  |  |  |  | 8 | Po 210 |  |  |  |  | 8 |  |  |  |  | 8
| Zn 65 |  |  | 8 |  |  |  |  | 8 | Ra 223 |  |  |  |  | 8 |  |  |  |  | 8
| Se 79 |  |  | 8 |  |  |  |  | 8 | Ra 225 |  |  |  |  | 8 |  |  |  |  | 8
| Kr 81 |  |  | 8 |  |  |  |  | 8 | Ra 226 |  |  |  |  | 8 |  |  |  |  | 6
| Kr 85 |  |  | 8 |  |  |  |  | 8 | Ra 228 |  |  |  |  | 8 |  |  |  |  | 8
| Rb 87 |  |  | 8 |  |  |  |  | 8 | Ac 227 |  |  |  |  | 8 |  |  |  |  | 8
| Sr 90 |  |  | 8 |  | 3.36E-06 | B | B | 2 | Th 227 |  |  |  |  | 8 |  |  |  |  | 8
| Zr 93 |  |  | 8 |  |  |  |  | 8 | Th 228 |  |  |  |  | 8 |  |  |  |  | 8
| Nb 91 |  |  | 8 |  |  |  |  | 8 | Th 229 |  |  |  |  | 8 |  |  |  |  | 8
| Nb 92 |  |  | 8 |  |  |  |  | 8 | Th 230 |  |  |  |  | 8 |  |  |  |  | 8
| Nb 93m |  |  | 8 |  |  |  |  | 8 | Th 232 |  |  |  |  | 8 |  |  |  |  | 8
| Nb 94 |  |  | 8 |  |  |  |  | 8 | Th 234 |  |  |  |  | 8 |  |  |  |  | 8
| Mo 93 |  |  | 8 |  |  |  |  | 8 | Pa 231 |  |  |  |  | 8 |  |  |  |  | 8
| Tc 97 |  |  | 8 |  |  |  |  | 8 | Pa 233 |  | 5.03E-06 | B | B | 2 |  |  |  |  | 8
| Tc 99 |  |  | 8 |  |  |  |  | 8 | U 232 |  |  |  |  | 8 |  |  |  |  | 8
| Ru 106 |  |  | 8 |  |  |  |  | 8 | U 233 |  |  |  |  | 8 |  |  |  |  | 8
| Pd 107 |  |  | 8 |  |  |  |  | 8 | U 234 |  |  |  |  | 8 |  |  |  |  | 8
| Ag 108m |  |  | 8 |  |  |  |  | 8 | U 235 |  |  |  |  | 8 |  |  |  |  | 8
| Ag 110m |  |  | 8 |  |  |  |  | 8 | U 236 |  |  |  |  | 8 |  |  |  |  | 8
| Cd 109 |  |  | 8 |  |  |  |  | 8 | U 238 |  |  |  |  | 8 |  |  |  |  | 8
| Cd 113m |  |  | 8 |  |  |  |  | 8 | Np 237 |  | 5.17E-06 | B | B | 2 |  |  |  |  | 8
| Sn 119m |  |  | 8 |  |  |  |  | 8 | Pu 236 |  |  |  |  | 8 |  |  |  |  | 8
| Sn 121m |  |  | 8 |  |  |  |  | 8 | Pu 238 |  |  |  |  | 8 |  |  |  |  | 8
| Sn 123 |  |  | 8 |  |  |  |  | 8 | Pu 239 |  |  |  |  | 8 |  | 5.00E-07 | B | B | 2
| Sn 126 |  |  | 8 |  |  |  |  | 8 | Pu 240 |  |  |  |  | 8 |  |  |  |  | 8
| Sb 125 |  |  | 8 |  |  |  |  | 8 | Pu 241 |  |  |  |  | 8 |  |  |  |  | 8
| Sb 126 |  |  | 8 |  |  |  |  | 8 | Pu 242 |  |  |  |  | 8 |  |  |  |  | 8
| Te 125m |  |  | 8 |  |  |  |  | 8 | Am 241 |  | 3.98E+00 | B | B | 2 |  | 4.12E-05 | B | B | 2
| Te 127m |  |  | 8 |  |  |  |  | 8 | Am 242m |  |  |  |  | 8 |  |  |  |  | 8
| I 129 |  |  | 8 |  |  |  |  | 8 | Am 243 |  |  |  |  | 8 |  |  |  |  | 8
| Cs 134 |  |  | 8 |  | 5.12E-05 | B | B | 2 | Cm 242 |  |  |  |  | 8 |  |  |  |  | 8
| Cs 135 |  |  | 8 |  |  |  |  | 8 | Cm 243 |  |  |  |  | 8 |  |  |  |  | 8
| Cs 137 |  |  | 8 |  | 1.11E-01 | B | B | 2 | Cm 244 |  |  |  |  | 8 |  |  |  |  | 8
| Ba 133 |  |  | 8 |  |  |  |  | 8 | Cm 245 |  |  |  |  | 8 |  |  |  |  | 8
| La 137 |  |  | 8 |  |  |  |  | 8 | Cm 246 |  |  |  |  | 8 |  |  |  |  | 8
| La 138 |  |  | 8 |  |  |  |  | 8 | Cm 248 |  |  |  |  | 8 |  |  |  |  | 8
| Ce 144 |  |  | 8 |  |  |  |  | 8 | Cf 249 |  |  |  |  | 8 |  |  |  |  | 8
| Pm 145 |  |  | 8 |  |  |  |  | 8 | Cf 250 |  |  |  |  | 8 |  |  |  |  | 8
| Pm 147 |  |  | 8 |  |  |  |  | 8 | Cf 251 |  |  |  |  | 8 |  |  |  |  | 8
| Sm 147 |  |  | 8 |  |  |  |  | 8 | Cf 252 |  |  |  |  | 8 |  |  |  |  | 8
| Sm 151 |  |  | 8 |  |  |  |  | 8 | Unsp a
| Eu 152 |  |  | 8 |  | 1.89E-02 | B | B | 2 | Unsp b/g
| Eu 154 |  |  | 8 |  | 5.20E-04 | B | B | 2 | Total a |  | 3.975 |  |  | * |  | 4.17e-05 |  |  | *
| Eu 155 |  |  | 8 |  |  |  |  | 8 | Total b/g |  | 5.029e-06 |  |  | * |  | 0.14572 |  |  | *
| Bands (Upper and Lower) | [8 empty] | Code
| A a factor of 1.5 | [8 empty] | 1 Measured activity
| B a factor of 3 | [8 empty] | 2 Derived activity (best estimate)
| C a factor of 10 | [8 empty] | 3 Derived activity (upper limit)
| D a factor of 100 | [8 empty] | 4 Not present
| E a factor of 1000 | [8 empty] | 5 Present but not significant
6 Likely to be present but not assessed
| Note: Bands quantify uncertainty in | [8 empty] | 7 Present in significant quantities but not determined
| the mean radioactivity. | [8 empty] | 8 Not expected to be present in significant quantity
* Total calculated from the 114 declared radionuclides